## Vehicle Setup
| Name: | Final EV2024
| Type: | Vehicle Setup | Created by: | harri | Created on: | 2026-01-24 01:28
| Version: | 2.0.2 | Modified by: |  | Modified on:
Comments:
User Options | Length | millimetre | mm
| Angle | degree | deg
| Coordinate System | [[1,0,0] [0,1,0] [0,0,1]]
Setup | Front Suspension | Final Front - R6
| Rear Suspension | Final Rear - R7
| Reference Distance | 1530
| Brake Bias | 70
| Drive Bias | 0
| Front Mass Distribution | 50
| Left Mass Distribution | 50
| Center of Gravity Height | 280.9

## Front Suspension
| Name: | Final Front - R6
| Type: | Suspension | Created by: | harri |  | Created on: | 2026-01-24 01:28
| Version: | 2.0.2 | Modified by: |  |  | Modified on:
Comments:
User Options | Length | millimetre | mm
| Angle | degree | deg
| Coordinate System | [[1,0,0] [0,1,0] [0,0,1]]
Double A-Arm | Point Name | Left |  |  |  | Right
|  | X | Y | Z |  | X | Y | Z
| CHAS_LowFor | 107.95 | 215.9 | 131.2672 |  | 107.95 | -215.9 | 131.2672
| CHAS_LowAft | -76.2 | 215.9 | 131.2672 |  | -76.2 | -215.9 | 131.2672
| CHAS_UppFor | 150.6006 | 263.8055 | 289.8116 |  | 150.6006 | -263.8055 | 289.8116
| CHAS_UppAft | -76.2002 | 264.0203 | 289.854 |  | -76.2002 | -264.0203 | 289.854
| UPRI_LowPnt | -0.14344 | 584.279 | 120.2247 |  | -0.14344 | -584.279 | 120.2247
| UPRI_UppPnt | -15.5695 | 550.8382 | 299.2683 |  | -15.5695 | -550.8382 | 299.2683
| CHAS_TiePnt | 90.4251 | 212.4074 | 180.0106 |  | 90.4251 | -212.4074 | 180.0106
| UPRI_TiePnt | 81.3232 | 580 | 176.6719 |  | 81.3232 | -580 | 176.6719
Push Pull | Point Name | Left |  |  |  | Right
|  | X | Y | Z |  | X | Y | Z
| NSMA_PPAttPnt_L | 3.8366 | 472.6525 | 314.3518 |  | 3.8366 | -472.6525 | 314.3518
| CHAS_AttPnt_L | 3.8389 | 100.8141 | 643.4814 |  | 3.8389 | -100.8141 | 643.4814
| CHAS_RocAxi_L | -0.47775 | 245.9193 | 598.9871 |  | -0.47775 | -245.9193 | 598.9871
| CHAS_RocPiv_L | 3.8375 | 245.9193 | 598.9872 |  | 3.8375 | -245.9193 | 598.9872
| ROCK_RodPnt_L | 3.837 | 291.9071 | 605.3122 |  | 3.837 | -291.9071 | 605.3122
| ROCK_CoiPnt_L | 3.837 | 269.944 | 667.0809 |  | 3.837 | -269.944 | 667.0809
Rack Pinion | Steering Ratio | 119.63
Wheels | Point Name | Left |  |  |  | Right
| Half Track | 612 |  |  |  | 612
| Longitudinal Offset | 0 |  |  |  | 0
| Lateral Offset | 0 |  |  |  | 0
| Vertical Offset | 4.7317 |  |  |  | 4.7317
| Static Camber | -0.96 |  |  |  | -0.96
| Static Toe | 0.5 |  |  |  | 0.5
| Rim Diameter | 254 |  |  |  | 254
| Tire Diameter | 411.48 |  |  |  | 411.48
| Tire Width | 213.36 |  |  |  | 213.36
Attachment | Element |  | Attached To
| Push Pull | NSMA_PPAttPnt | Double A-Arm | UpperAArm
Reference Point | Reference Point Name |  | Attachement |  | X | Y | Z
Stiffness | Element | Attachement | Left |  | Middle |  | Right
| Spring | Push Pull | 21.2 |  |  |  | 21.2

## Rear Suspension
| Name: | Final Rear - R7
| Type: | Suspension | Created by: | harri |  | Created on: | 2026-01-24 01:28
| Version: | 2.0.2 | Modified by: |  |  | Modified on:
Comments:
User Options | Length | millimetre | mm
| Angle | degree | deg
| Coordinate System | [[1,0,0] [0,1,0] [0,0,1]]
Double A-Arm | Point Name | Left |  |  |  | Right
|  | X | Y | Z |  | X | Y | Z
| CHAS_LowFor | 217.4 | 215.9 | 131.2672 |  | 217.4 | -215.9 | 131.2672
| CHAS_LowAft | -115.951 | 215.9 | 131.2672 |  | -115.951 | -215.9 | 131.2672
| CHAS_UppFor | 217.4251 | 261.4145 | 279.5081 |  | 217.4251 | -261.4145 | 279.5081
| CHAS_UppAft | -114.623 | 261.4125 | 279.5031 |  | -114.623 | -261.4125 | 279.5031
| UPRI_LowPnt | 0 | 533.26 | 120.212 |  | 0 | -533.26 | 120.212
| UPRI_UppPnt | 0 | 533.26 | 302.8124 |  | 0 | -533.26 | 302.8124
| CHAS_TiePnt | -113.8639 | 232.6534 | 205.1508 |  | -113.8639 | -232.6534 | 205.1508
| UPRI_TiePnt | -97.7025 | 519.2833 | 212.7638 |  | -97.7025 | -519.2833 | 212.7638
| Tierod Attachment | Chassis
Push Pull | Point Name | Left |  |  |  | Right
|  | X | Y | Z |  | X | Y | Z
| NSMA_PPAttPnt_L | 25.4 | 463.3349 | 138.6602 |  | 25.4 | -463.3349 | 138.6602
| CHAS_AttPnt_L | 25.1228 | 94.093 | 360.83 |  | 25.1228 | -94.093 | 360.83
| CHAS_RocAxi_L | 0 | 266.7 | 321.772 |  | 0 | -266.7 | 321.772
| CHAS_RocPiv_L | 25.4 | 266.7 | 321.772 |  | 25.4 | -266.7 | 321.772
| ROCK_RodPnt_L | 25.4 | 313.6158 | 342.6201 |  | 25.4 | -313.6158 | 342.6201
| ROCK_CoiPnt_L | 25.4 | 259.5023 | 403.221 |  | 25.4 | -259.5023 | 403.221
Wheels | Point Name | Left |  |  |  | Right
| Half Track | 584.2 |  |  |  | 584.2
| Longitudinal Offset | 0 |  |  |  | 0
| Lateral Offset | 0 |  |  |  | 0
| Vertical Offset | 4.272 |  |  |  | 4.272
| Static Camber | 0 |  |  |  | 0
| Static Toe | -0.5 |  |  |  | -0.5
| Rim Diameter | 254 |  |  |  | 254
| Tire Diameter | 411.48 |  |  |  | 411.48
| Tire Width | 213.36 |  |  |  | 213.36
Attachment | Element |  | Attached To
| Push Pull | NSMA_PPAttPnt | Double A-Arm | LowerAArm
Reference Point | Reference Point Name |  | Attachement |  | X | Y | Z
| Reference Point |  | Chassis |  | 1000 | 0 | 0
Stiffness | Element | Attachement | Left |  | Middle |  | Right
| Spring | Push Pull | 21.2 |  |  |  | 21.2